## 14mm WE - 820 442 711E
|  |  | 10-4 | 10-3 | 10-2 | 10-1 | 10-0 | 10+1 | 10+2 | 10+3
|  |  | 0.0001 | 0.001 | 0.01 | 0.1 | 1 | 10 | 100 | 500
[11 empty] | Rated | Ratio | Voltage | 3000
2577 | 0.035 | 0.15 | [8 empty] | 1000 | 2.577 | Current | 76.897
1680 | 0.0355 | 0.15 | [8 empty] | 680 | 2.4706
1300 | 0.0355 | 0.15 | [8 empty] | 550 | 2.3636
1075 | 0.0355 | 0.15 | [8 empty] | 460 | 2.337
880 | 0.0355 | 0.15 | [8 empty] | 385 | 2.2857
735 | 0.0355 | 0.15 | [8 empty] | 320 | 2.2969
620 | 0.041 | 0.1 | 425.0027 | 467.0805 | 513.3251 | 564.1562 | 620.1 | 682.3836 | 758.8446 | 849.9253 | 300 | 2.0667
600 | 0.0355 | , | [8 empty] | 275 | 2.1818
Req

## 10mm WE - 820 412 711
|  |  | 10-4 | 10-3 | 10-2 | 10-1 | 10-0 | 10+1 | 10+2 | 10+3
|  |  | 0.0001 | 0.001 | 0.01 | 0.1 | 1 | 10 | 100 | 500
[11 empty] | Rated | Ratio | Voltage | 3000
2577 | 0.035 | 0.15 | [8 empty] | 1000 | 2.577 | Current | 76.897
1680 | 0.0355 | 0.15 | [8 empty] | 680 | 2.4706
1300 | 0.0355 | 0.15 | [8 empty] | 550 | 2.3636
1075 | 0.0355 | 0.15 | [8 empty] | 460 | 2.337
880 | 0.0355 | 0.15 | [8 empty] | 385 | 2.2857
735 | 0.0355 | 0.15 | [8 empty] | 320 | 2.2969
670 | 0.051 | 0.45 | 418.8657 | 471.0589 | 529.7592 | 595.8097 | 670.45 | 757.9853 | 892.3734 | 1144.8611 | 300 | 2.2333
600 | 0.0355 | , | [8 empty] | 275 | 2.1818
Req

## 10mm quick ref sheet
10mm Varistors quick reference chart
| Source impedance |  | Current | [7 empty] | Clamping voltage | [10 empty] | i²t of fuse
| 2 | Ohms | on a 2 Ohms system with a 10mm varistor | [9 empty] | Approximative according to | [7 empty] | Minimal for a On 10µs rectangular pulse according to : Wj = 10µs * Iclamp²
Overvoltage + peak voltage | 6000 | 2725 | 2700 | 2680 | 2615 | 2540 | 2450 | 2320 | 2000 | Overvoltage + peak voltage | 6000 | 2124.4125 | 2187.5522 | 2305.3152 | 2491.2898 | 2746.4484 | 3037.9895 | 3538.3028 | 4697.2304 | Overvoltage + peak voltage | 6000 | 74.2563 | 72.9 | 71.824 | 68.3823 | 64.516 | 60.025 | 53.824 | 40
| 5750 | 2600 | 2575 | 2555 | 2490 | 2415 | 2325 | 2195 | 1875 |  | 5750 | 2066.0142 | 2128.9539 | 2246.3905 | 2431.7601 | 2686.0769 | 2976.5772 | 3475.0172 | 4628.5025 |  | 5750 | 67.6 | 66.3063 | 65.2803 | 62.001 | 58.3223 | 54.0563 | 48.1803 | 35.1563
| 5500 | 2475 | 2450 | 2430 | 2365 | 2290 | 2200 | 2070 | 1750 |  | 5500 | 2007.5155 | 2070.2448 | 2187.3386 | 2372.0703 | 2625.4977 | 2914.8944 | 3411.3406 | 4558.9587 |  | 5500 | 61.2563 | 60.025 | 59.049 | 55.9323 | 52.441 | 48.4 | 42.849 | 30.625
| 5250 | 2350 | 2325 | 2305 | 2240 | 2165 | 2075 | 1945 | 1625 |  | 5250 | 1948.9063 | 2011.4136 | 2128.1465 | 2312.2034 | 2564.6883 | 2852.9104 | 3347.2256 | 4488.4814 |  | 5250 | 55.225 | 54.0563 | 53.1303 | 50.176 | 46.8723 | 43.0563 | 37.8303 | 26.4062
| 5000 | 2225 | 2200 | 2180 | 2115 | 2040 | 1950 | 1820 | 1500 |  | 5000 | 1890.1749 | 1952.4472 | 2068.7989 | 2252.1396 | 2503.6218 | 2790.5887 | 3282.6155 | 4416.9249 |  | 5000 | 49.5063 | 48.4 | 47.524 | 44.7323 | 41.616 | 38.025 | 33.124 | 22.5
| 4750 | 2100 | 2075 | 2055 | 1990 | 1915 | 1825 | 1695 | 1375 |  | 4750 | 1831.3075 | 1893.3302 | 2009.2779 | 2191.8557 | 2442.2666 | 2727.8859 | 3217.4416 | 4344.1066 |  | 4750 | 44.1 | 43.0563 | 42.2303 | 39.601 | 36.6722 | 33.3063 | 28.7302 | 18.9063
| 4500 | 1975 | 1950 | 1930 | 1865 | 1790 | 1700 | 1570 | 1250 |  | 4500 | 1772.2879 | 1834.0444 | 1949.5624 | 2131.3237 | 2380.5849 | 2664.7491 | 3151.6199 | 4269.7923 |  | 4500 | 39.0063 | 38.025 | 37.249 | 34.7822 | 32.041 | 28.9 | 24.649 | 15.625
| 4250 | 1850 | 1825 | 1805 | 1740 | 1665 | 1575 | 1445 | 1125 |  | 4250 | 1713.0966 | 1774.5679 | 1889.6269 | 2070.5102 | 2318.5305 | 2601.1139 | 3085.0458 | 4193.675 |  | 4250 | 34.225 | 33.3063 | 32.5802 | 30.276 | 27.7223 | 24.8062 | 20.8803 | 12.6563
| 4000 | 1725 | 1700 | 1680 | 1615 | 1540 | 1450 | 1320 | 1000 |  | 4000 | 1653.7103 | 1714.8745 | 1829.4408 | 2009.3743 | 2256.0469 | 2536.9001 | 3017.5867 | 4115.3413 |  | 4000 | 29.7563 | 28.9 | 28.224 | 26.0823 | 23.716 | 21.025 | 17.424 | 10
| 3750 | 1600 | 1575 | 1555 | 1490 | 1415 | 1325 | 1195 | 875 |  | 3750 | 1594.1005 | 1654.932 | 1768.9663 | 1947.8655 | 2193.0633 | 2472.0061 | 2949.0711 | 4034.2147 |  | 3750 | 25.6 | 24.8062 | 24.1803 | 22.201 | 20.0223 | 17.5563 | 14.2803 | 7.6563
| 3500 | 1475 | 1450 | 1430 | 1365 | 1290 | 1200 | 1070 | 750 |  | 3500 | 1534.2317 | 1594.7001 | 1708.1564 | 1885.92 | 2129.4897 | 2406.3006 | 2879.2718 | 3949.4568 |  | 3500 | 21.7563 | 21.025 | 20.449 | 18.6323 | 16.641 | 14.4 | 11.449 | 5.625
| 3250 | 1350 | 1325 | 1305 | 1240 | 1165 | 1075 | 945 | 625 |  | 3250 | 1474.0593 | 1534.128 | 1646.9513 | 1823.4564 | 2065.209 | 2339.6099 | 2807.8783 | 3859.777 |  | 3250 | 18.225 | 17.5563 | 17.0303 | 15.376 | 13.5723 | 11.5563 | 8.9303 | 3.9062
| 3000 | 1225 | 1200 | 1180 | 1115 | 1040 | 950 | 820 | 500 |  | 3000 | 1413.5258 | 1473.1503 | 1585.2736 | 1760.3673 | 2000.0649 | 2271.6968 | 2734.4501 | 3763.0331 |  | 3000 | 15.0063 | 14.4 | 13.924 | 12.4322 | 10.816 | 9.025 | 6.724 | 2.5
| 2750 | 1100 | 1075 | 1055 | 990 | 915 | 825 | 695 | 375 |  | 2750 | 1352.5556 | 1411.6799 | 1523.0201 | 1696.5079 | 1933.8421 | 2202.2254 | 2658.3314 | 3655.2528 |  | 2750 | 12.1 | 11.5563 | 11.1303 | 9.801 | 8.3722 | 6.8063 | 4.8303 | 1.4062
| 2500 | 975 | 950 | 930 | 865 | 790 | 700 | 570 | 250 |  | 2500 | 1291.0461 | 1349.5984 | 1460.0496 | 1631.6759 | 1866.2321 | 2130.6969 | 2578.4823 | 3527.6467 |  | 2500 | 9.5062 | 9.025 | 8.649 | 7.4823 | 6.241 | 4.9 | 3.249 | 0.625
| 2250 | 850 | 825 | 805 | 740 | 665 | 575 | 445 | 125 |  | 2250 | 1228.8532 | 1286.7377 | 1396.1605 | 1565.5754 | 1796.7691 | 2056.3225 | 2493.1 | 3352.7785 |  | 2250 | 7.225 | 6.8063 | 6.4802 | 5.476 | 4.4223 | 3.3063 | 1.9803 | 0.15625
| 2000 | 725 | 700 | 680 | 615 | 540 | 450 | 320 | 1 |  | 2000 | 1165.7651 | 1222.8485 | 1331.0506 | 1497.749 | 1724.7009 | 1977.7405 | 2398.6126 | 2577.45 |  | 2000 | 5.2563 | 4.9 | 4.624 | 3.7822 | 2.916 | 2.025 | 1.024 | 1e-05
| 1750 | 600 | 575 | 555 | 490 | 415 | 325 | 195 | 1 |  | 1750 | 1101.4516 | 1157.5362 | 1264.2365 | 1427.4316 | 1648.6879 | 1892.2708 | 2286.1213 | 2577.45 |  | 1750 | 3.6 | 3.3063 | 3.0802 | 2.401 | 1.7223 | 1.0563 | 0.38025 | 1e-05
| 1500 | 475 | 450 | 430 | 365 | 290 | 200 | 70 | 1 |  | 1500 | 1035.3542 | 1090.1202 | 1194.8692 | 1353.1891 | 1565.9589 | 1793.3186 | 2117.9562 | 2577.45 |  | 1500 | 2.2563 | 2.025 | 1.849 | 1.3323 | 0.841 | 0.4 | 0.049 | 1e-05
| 1250 | 350 | 325 | 305 | 240 | 165 | 75 | 1 | 1 |  | 1250 | 966.4072 | 1019.2604 | 1121.2308 | 1271.7868 | 1469.0121 | 1653.9606 | 1680.45 | 2577.45 |  | 1250 | 1.225 | 1.0563 | 0.93025 | 0.576 | 0.27225 | 0.05625 | 1e-05 | 1e-05
| 1000 | 225 | 200 | 180 | 115 | 40 | 1 | 1 | 1 |  | 1000 | 892.1336 | 941.6593 | 1038.8693 | 1172.6794 | 1315.5184 | 1300.45 | 1680.45 | 2577.45 |  | 1000 | 0.50625 | 0.4 | 0.324 | 0.13225 | 0.016 | 1e-05 | 1e-05 | 1e-05
| 750 | 100 | 75 | 55 | 1 | 1 | 1 | 1 | 1 |  | 750 | 803.8418 | 843.8553 | 926.4163 | 880.45 | 1075.45 | 1300.45 | 1680.45 | 2577.45 |  | 750 | 0.1 | 0.05625 | 0.03025 | 1e-05 | 1e-05 | 1e-05 | 1e-05 | 1e-05
| 500 | 1 | 1 | 1 | 1 | 1 | 1 | 1 | 1 |  | 500 | 600.45 | 650.45 | 735.45 | 880.45 | 1075.45 | 1300.45 | 1680.45 | 2577.45 |  | 500 | 1e-05 | 1e-05 | 1e-05 | 1e-05 | 1e-05 | 1e-05 | 1e-05 | 1e-05
| 250 | 1 | 1 | 1 | 1 | 1 | 1 | 1 | 1 |  | 250 | 600.45 | 650.45 | 735.45 | 880.45 | 1075.45 | 1300.45 | 1680.45 | 2577.45 |  | 250 | 1e-05 | 1e-05 | 1e-05 | 1e-05 | 1e-05 | 1e-05 | 1e-05 | 1e-05
| 0 | 1 | 1 | 1 | 1 | 1 | 1 | 1 | 1 |  | 0 | 600.45 | 650.45 | 735.45 | 880.45 | 1075.45 | 1300.45 | 1680.45 | 2577.45 |  | 0 | 1e-05 | 1e-05 | 1e-05 | 1e-05 | 1e-05 | 1e-05 | 1e-05 | 1e-05
|  | 275 | 300 | 320 | 385 | 460 | 550 | 680 | 1000 |  | Rated | 275 | 300 | 320 | 385 | 460 | 550 | 680 | 1000 |  |  | 275 | 300 | 320 | 385 | 460 | 550 | 680 | 1000
|  |  | Rated voltage | [7 empty] | Vseed | 600 | 650 | 735 | 880 | 1075 | 1300 | 1680 | 2577 |  | Limit | 132 | 140 | 140 | 170 | 180 | 255 | 248 | 348
| Peak current | 2000 | 2000 | 2000 | 2000 | 2000 | 2000 | 2000 | 2000 |  | Beta | 0.051 | 0.051 | 0.051 | 0.051 | 0.051 | 0.051 | 0.051 | 0.051
[11 empty] | Rser | 0.45 | 0.45 | 0.45 | 0.45 | 0.45 | 0.45 | 0.45 | 0.45 |  |  |  |  | To update
+
𝑉(𝑖)=𝑉_𝑠𝑒𝑒𝑑× 𝑖^𝛽 + 𝑅_𝑠𝑒𝑟×𝑖

## 14mm quick ref sheet
14mm Varistors quick reference chart
| Source impedance |  | Current | [7 empty] | Clamping voltage | [10 empty] | i²t of fuse
| 2 | Ohms | on a 2 Ohms system with a 14mm varistor | [9 empty] | Approximative according to | [7 empty] | Minimal for a On 10µs rectangular pulse according to : Wj = 10µs * Iclamp²
Overvoltage + peak voltage | 6000 | 2725 | 2700 | 2680 | 2615 | 2540 | 2450 | 2320 | 2000 | Overvoltage + peak voltage | 6000 | 1203.2735 | 1265.4522 | 1374.7161 | 1555.8479 | 1800.9729 | 2082.4788 | 2559.9948 | 3675.2114 | Overvoltage + peak voltage | 6000 | 74.2563 | 72.9 | 71.824 | 68.3823 | 64.516 | 60.025 | 53.824 | 40
| 5750 | 2600 | 2575 | 2555 | 2490 | 2415 | 2325 | 2195 | 1875 |  | 5750 | 1183.2002 | 1245.2555 | 1354.3182 | 1535.0763 | 1779.6813 | 2060.5435 | 2536.8999 | 3648.7373 |  | 5750 | 67.6 | 66.3063 | 65.2803 | 62.001 | 58.3223 | 54.0563 | 48.1803 | 35.1563
| 5500 | 2475 | 2450 | 2430 | 2365 | 2290 | 2200 | 2070 | 1750 |  | 5500 | 1163.064 | 1224.9894 | 1333.8405 | 1514.2044 | 1758.2595 | 2038.4385 | 2513.5595 | 3621.7496 |  | 5500 | 61.2563 | 60.025 | 59.049 | 55.9323 | 52.441 | 48.4 | 42.849 | 30.625
| 5250 | 2350 | 2325 | 2305 | 2240 | 2165 | 2075 | 1945 | 1625 |  | 5250 | 1142.8586 | 1204.6467 | 1313.2749 | 1493.2215 | 1736.6932 | 2016.1444 | 2489.9435 | 3594.1736 |  | 5250 | 55.225 | 54.0563 | 53.1303 | 50.176 | 46.8723 | 43.0563 | 37.8303 | 26.4062
| 5000 | 2225 | 2200 | 2180 | 2115 | 2040 | 1950 | 1820 | 1500 |  | 5000 | 1122.5765 | 1184.2193 | 1292.6118 | 1472.1149 | 1714.9654 | 1993.6381 | 2466.0161 | 3565.9168 |  | 5000 | 49.5063 | 48.4 | 47.524 | 44.7323 | 41.616 | 38.025 | 33.124 | 22.5
| 4750 | 2100 | 2075 | 2055 | 1990 | 1915 | 1825 | 1695 | 1375 |  | 4750 | 1102.209 | 1163.6972 | 1271.8397 | 1450.87 | 1693.0562 | 1970.892 | 2441.7336 | 3536.8629 |  | 4750 | 44.1 | 43.0563 | 42.2303 | 39.601 | 36.6722 | 33.3063 | 28.7302 | 18.9063
| 4500 | 1975 | 1950 | 1930 | 1865 | 1790 | 1700 | 1570 | 1250 |  | 4500 | 1081.7458 | 1143.0691 | 1250.9454 | 1429.4692 | 1670.9415 | 1947.8727 | 2417.0427 | 3506.8628 |  | 4500 | 39.0063 | 38.025 | 37.249 | 34.7822 | 32.041 | 28.9 | 24.649 | 15.625
| 4250 | 1850 | 1825 | 1805 | 1740 | 1665 | 1575 | 1445 | 1125 |  | 4250 | 1061.1747 | 1122.321 | 1229.9127 | 1407.8911 | 1648.592 | 1924.5391 | 2391.8769 | 3475.7206 |  | 4250 | 34.225 | 33.3063 | 32.5802 | 30.276 | 27.7223 | 24.8062 | 20.8803 | 12.6563
| 4000 | 1725 | 1700 | 1680 | 1615 | 1540 | 1450 | 1320 | 1000 |  | 4000 | 1040.4809 | 1101.4363 | 1208.7221 | 1386.1098 | 1625.9719 | 1900.8403 | 2366.1517 | 3443.172 |  | 4000 | 29.7563 | 28.9 | 28.224 | 26.0823 | 23.716 | 21.025 | 17.424 | 10
| 3750 | 1600 | 1575 | 1555 | 1490 | 1415 | 1325 | 1195 | 875 |  | 3750 | 1019.6461 | 1080.3945 | 1187.3497 | 1364.0932 | 1603.036 | 1876.7116 | 2339.7578 | 3408.8481 |  | 3750 | 25.6 | 24.8062 | 24.1803 | 22.201 | 20.0223 | 17.5563 | 14.2803 | 7.6563
| 3500 | 1475 | 1450 | 1430 | 1365 | 1290 | 1200 | 1070 | 750 |  | 3500 | 998.6479 | 1059.1701 | 1165.7655 | 1341.8008 | 1579.7271 | 1852.0694 | 2312.5502 | 3372.211 |  | 3500 | 21.7563 | 21.025 | 20.449 | 18.6323 | 16.641 | 14.4 | 11.449 | 5.625
| 3250 | 1350 | 1325 | 1305 | 1240 | 1165 | 1075 | 945 | 625 |  | 3250 | 977.4579 | 1037.7308 | 1143.9316 | 1319.1806 | 1555.9706 | 1826.8026 | 2284.3303 | 3332.4309 |  | 3250 | 18.225 | 17.5563 | 17.0303 | 15.376 | 13.5723 | 11.5563 | 8.9303 | 3.9062
| 3000 | 1225 | 1200 | 1180 | 1115 | 1040 | 950 | 820 | 500 |  | 3000 | 956.0394 | 1016.0347 | 1121.7984 | 1296.1642 | 1531.6665 | 1800.7597 | 2254.8158 | 3288.1267 |  | 3000 | 15.0063 | 14.4 | 13.924 | 12.4322 | 10.816 | 9.025 | 6.724 | 2.5
| 2750 | 1100 | 1075 | 1055 | 990 | 915 | 825 | 695 | 375 |  | 2750 | 934.3442 | 994.0263 | 1099.3002 | 1272.6589 | 1506.6771 | 1773.7254 | 2223.5856 | 3236.729 |  | 2750 | 12.1 | 11.5563 | 11.1303 | 9.801 | 8.3722 | 6.8063 | 4.8303 | 1.4062
| 2500 | 975 | 950 | 930 | 865 | 790 | 700 | 570 | 250 |  | 2500 | 912.3067 | 971.6298 | 1076.3466 | 1248.5353 | 1480.8046 | 1745.3795 | 2189.9705 | 3172.527 |  | 2500 | 9.5062 | 9.025 | 8.649 | 7.4823 | 6.241 | 4.9 | 3.249 | 0.625
| 2250 | 850 | 825 | 805 | 740 | 665 | 575 | 445 | 125 |  | 2250 | 889.8346 | 948.7377 | 1052.8083 | 1223.6034 | 1453.7499 | 1715.2143 | 2152.8065 | 3077.5757 |  | 2250 | 7.225 | 6.8063 | 6.4802 | 5.476 | 4.4223 | 3.3063 | 1.9803 | 0.15625
| 2000 | 725 | 700 | 680 | 615 | 540 | 450 | 320 | 1 |  | 2000 | 866.792 | 925.1897 | 1028.4914 | 1197.5693 | 1425.0284 | 1682.3508 | 2109.779 | 2577.15 |  | 2000 | 5.2563 | 4.9 | 4.624 | 3.7822 | 2.916 | 2.025 | 1.024 | 1e-05
| 1750 | 600 | 575 | 555 | 490 | 415 | 325 | 195 | 1 |  | 1750 | 842.9664 | 900.7321 | 1003.0846 | 1169.9394 | 1393.7745 | 1645.0526 | 2055.0917 | 2577.15 |  | 1750 | 3.6 | 3.3063 | 3.0802 | 2.401 | 1.7223 | 1.0563 | 0.38025 | 1e-05
| 1500 | 475 | 450 | 430 | 365 | 290 | 200 | 70 | 1 |  | 1500 | 817.9977 | 874.9254 | 976.0395 | 1139.7858 | 1358.1907 | 1599.0252 | 1963.9858 | 2577.15 |  | 1500 | 2.2563 | 2.025 | 1.849 | 1.3323 | 0.841 | 0.4 | 0.049 | 1e-05
| 1250 | 350 | 325 | 305 | 240 | 165 | 75 | 1 | 1 |  | 1250 | 791.1959 | 846.9013 | 946.2423 | 1105.0061 | 1313.3827 | 1526.5828 | 1680.15 | 2577.15 |  | 1250 | 1.225 | 1.0563 | 0.93025 | 0.576 | 0.27225 | 0.05625 | 1e-05 | 1e-05
| 1000 | 225 | 200 | 180 | 115 | 40 | 1 | 1 | 1 |  | 1000 | 760.9498 | 814.5126 | 910.7909 | 1058.6977 | 1231.4105 | 1300.15 | 1680.15 | 2577.15 |  | 1000 | 0.50625 | 0.4 | 0.324 | 0.13225 | 0.016 | 1e-05 | 1e-05 | 1e-05
| 750 | 100 | 75 | 55 | 1 | 1 | 1 | 1 | 1 |  | 750 | 721.5636 | 768.9164 | 855.6144 | 880.15 | 1075.15 | 1300.15 | 1680.15 | 2577.15 |  | 750 | 0.1 | 0.05625 | 0.03025 | 1e-05 | 1e-05 | 1e-05 | 1e-05 | 1e-05
| 500 | 1 | 1 | 1 | 1 | 1 | 1 | 1 | 1 |  | 500 | 600.15 | 650.15 | 735.15 | 880.15 | 1075.15 | 1300.15 | 1680.15 | 2577.15 |  | 500 | 1e-05 | 1e-05 | 1e-05 | 1e-05 | 1e-05 | 1e-05 | 1e-05 | 1e-05
| 250 | 1 | 1 | 1 | 1 | 1 | 1 | 1 | 1 |  | 250 | 600.15 | 650.15 | 735.15 | 880.15 | 1075.15 | 1300.15 | 1680.15 | 2577.15 |  | 250 | 1e-05 | 1e-05 | 1e-05 | 1e-05 | 1e-05 | 1e-05 | 1e-05 | 1e-05
| 0 | 1 | 1 | 1 | 1 | 1 | 1 | 1 | 1 |  | 0 | 600.15 | 650.15 | 735.15 | 880.15 | 1075.15 | 1300.15 | 1680.15 | 2577.15 |  | 0 | 1e-05 | 1e-05 | 1e-05 | 1e-05 | 1e-05 | 1e-05 | 1e-05 | 1e-05
|  | 275 | 300 | 320 | 385 | 460 | 550 | 680 | 1000 |  | Rated | 275 | 300 | 320 | 385 | 460 | 550 | 680 | 1000 |  |  | 275 | 300 | 320 | 385 | 460 | 550 | 680 | 1000
|  |  | Rated voltage | [7 empty] | Vseed | 600 | 650 | 735 | 880 | 1075 | 1300 | 1680 | 2577 |  | Limit | 132 | 140 | 140 | 170 | 180 | 255 | 248 | 348
| Peak current | 4500 | 4500 | 4500 | 4500 | 4500 | 4500 | 4500 | 4500 |  | Beta | 0.0355 | 0.0355 | 0.0355 | 0.0355 | 0.0355 | 0.0355 | 0.0355 | 0.0355
[11 empty] | Rser | 0.15 | 0.15 | 0.15 | 0.15 | 0.15 | 0.15 | 0.15 | 0.15
+
𝑉(𝑖)=𝑉_𝑠𝑒𝑒𝑑× 𝑖^𝛽 + 𝑅_𝑠𝑒𝑟×𝑖

## 20mm quick ref sheet
20mm Varistors quick reference chart
| Source impedance |  | Current | [7 empty] | Clamping voltage | [10 empty] | i²t of fuse
| 2 | Ohms | on a 2 Ohms system with a 20mm varistor | [9 empty] | Approximative according to | [7 empty] | Minimal for a On 10µs rectangular pulse according to : Wj = 10µs * Iclamp²
Overvoltage + peak voltage | 6000 | 2725 | 2700 | 2680 | 2615 | 2540 | 2450 | 2320 | 2000 | Overvoltage + peak voltage | 6000 | 937.3251 | 994.112 | 1092.6374 | 1257.7848 | 1480.7491 | 1737.2959 | 2171.7792 | 3190.9854 | Overvoltage + peak voltage | 6000 | 74.2563 | 72.9 | 71.824 | 68.3823 | 64.516 | 60.025 | 53.824 | 40
| 5750 | 2600 | 2575 | 2555 | 2490 | 2415 | 2325 | 2195 | 1875 |  | 5750 | 926.1269 | 982.8486 | 1081.2676 | 1246.2176 | 1468.9067 | 1725.1126 | 2158.9812 | 3176.3911 |  | 5750 | 67.6 | 66.3063 | 65.2803 | 62.001 | 58.3223 | 54.0563 | 48.1803 | 35.1563
| 5500 | 2475 | 2450 | 2430 | 2365 | 2290 | 2200 | 2070 | 1750 |  | 5500 | 914.895 | 971.548 | 1069.8552 | 1234.5965 | 1456.9945 | 1712.8383 | 2146.0514 | 3161.5203 |  | 5500 | 61.2563 | 60.025 | 59.049 | 55.9323 | 52.441 | 48.4 | 42.849 | 30.625
| 5250 | 2350 | 2325 | 2305 | 2240 | 2165 | 2075 | 1945 | 1625 |  | 5250 | 903.626 | 960.2063 | 1058.3956 | 1222.9158 | 1445.0046 | 1700.4623 | 2132.9735 | 3146.3326 |  | 5250 | 55.225 | 54.0563 | 53.1303 | 50.176 | 46.8723 | 43.0563 | 37.8303 | 26.4062
| 5000 | 2225 | 2200 | 2180 | 2115 | 2040 | 1950 | 1820 | 1500 |  | 5000 | 892.3158 | 948.8191 | 1046.8837 | 1211.1688 | 1432.9281 | 1687.9724 | 2119.7279 | 3130.7776 |  | 5000 | 49.5063 | 48.4 | 47.524 | 44.7323 | 41.616 | 38.025 | 33.124 | 22.5
| 4750 | 2100 | 2075 | 2055 | 1990 | 1915 | 1825 | 1695 | 1375 |  | 4750 | 880.9598 | 937.3812 | 1035.3132 | 1199.3475 | 1420.754 | 1675.3533 | 2106.2912 | 3114.7922 |  | 4750 | 44.1 | 43.0563 | 42.2303 | 39.601 | 36.6722 | 33.3063 | 28.7302 | 18.9063
| 4500 | 1975 | 1950 | 1930 | 1865 | 1790 | 1700 | 1570 | 1250 |  | 4500 | 869.5524 | 925.8862 | 1023.6771 | 1187.4422 | 1408.4693 | 1662.5872 | 2092.6343 | 3098.2951 |  | 4500 | 39.0063 | 38.025 | 37.249 | 34.7822 | 32.041 | 28.9 | 24.649 | 15.625
| 4250 | 1850 | 1825 | 1805 | 1740 | 1665 | 1575 | 1445 | 1125 |  | 4250 | 858.0869 | 914.3267 | 1011.9664 | 1175.4416 | 1396.0582 | 1649.6517 | 2078.7211 | 3081.1795 |  | 4250 | 34.225 | 33.3063 | 32.5802 | 30.276 | 27.7223 | 24.8062 | 20.8803 | 12.6563
| 4000 | 1725 | 1700 | 1680 | 1615 | 1540 | 1450 | 1320 | 1000 |  | 4000 | 846.5553 | 902.6936 | 1000.1708 | 1163.3315 | 1383.5011 | 1636.519 | 2064.5056 | 3063.3012 |  | 4000 | 29.7563 | 28.9 | 28.224 | 26.0823 | 23.716 | 21.025 | 17.424 | 10
| 3750 | 1600 | 1575 | 1555 | 1490 | 1415 | 1325 | 1195 | 875 |  | 3750 | 834.9478 | 890.9758 | 988.2771 | 1151.0944 | 1370.7736 | 1623.1541 | 2049.9283 | 3044.4585 |  | 3750 | 25.6 | 24.8062 | 24.1803 | 22.201 | 20.0223 | 17.5563 | 14.2803 | 7.6563
| 3500 | 1475 | 1450 | 1430 | 1365 | 1290 | 1200 | 1070 | 750 |  | 3500 | 823.2521 | 879.1595 | 976.2691 | 1138.7083 | 1357.8444 | 1609.5114 | 2034.9102 | 3024.3566 |  | 3500 | 21.7563 | 21.025 | 20.449 | 18.6323 | 16.641 | 14.4 | 11.449 | 5.625
| 3250 | 1350 | 1325 | 1305 | 1240 | 1165 | 1075 | 945 | 625 |  | 3250 | 811.4528 | 867.2271 | 964.1261 | 1126.145 | 1344.673 | 1595.5302 | 2019.3426 | 3002.54 |  | 3250 | 18.225 | 17.5563 | 17.0303 | 15.376 | 13.5723 | 11.5563 | 8.9303 | 3.9062
| 3000 | 1225 | 1200 | 1180 | 1115 | 1040 | 950 | 820 | 500 |  | 3000 | 799.5299 | 855.1557 | 951.8212 | 1113.3671 | 1331.2047 | 1581.1279 | 2003.0711 | 2978.2484 |  | 3000 | 15.0063 | 14.4 | 13.924 | 12.4322 | 10.816 | 9.025 | 6.724 | 2.5
| 2750 | 1100 | 1075 | 1055 | 990 | 915 | 825 | 695 | 375 |  | 2750 | 787.4571 | 842.9151 | 939.3184 | 1100.3241 | 1317.3644 | 1566.1865 | 1985.8648 | 2950.063 |  | 2750 | 12.1 | 11.5563 | 11.1303 | 9.801 | 8.3722 | 6.8063 | 4.8303 | 1.4062
| 2500 | 975 | 950 | 930 | 865 | 790 | 700 | 570 | 250 |  | 2500 | 775.1986 | 830.4639 | 926.5685 | 1086.945 | 1303.0437 | 1550.5306 | 1967.3559 | 2914.8176 |  | 2500 | 9.5062 | 9.025 | 8.649 | 7.4823 | 6.241 | 4.9 | 3.249 | 0.625
| 2250 | 850 | 825 | 805 | 740 | 665 | 575 | 445 | 125 |  | 2250 | 762.704 | 817.7433 | 913.5006 | 1073.126 | 1288.0785 | 1533.8811 | 1946.9028 | 2862.5001 |  | 2250 | 7.225 | 6.8063 | 6.4802 | 5.476 | 4.4223 | 3.3063 | 1.9803 | 0.15625
| 2000 | 725 | 700 | 680 | 615 | 540 | 450 | 320 | 1 |  | 2000 | 749.8986 | 804.6653 | 900.0083 | 1058.7054 | 1272.2023 | 1515.7537 | 1923.2254 | 2577.084 |  | 2000 | 5.2563 | 4.9 | 4.624 | 3.7822 | 2.916 | 2.025 | 1.024 | 1e-05
| 1750 | 600 | 575 | 555 | 490 | 415 | 325 | 195 | 1 |  | 1750 | 736.6659 | 791.0906 | 885.9205 | 1043.4117 | 1254.9377 | 1495.1879 | 1893.1023 | 2577.084 |  | 1750 | 3.6 | 3.3063 | 3.0802 | 2.401 | 1.7223 | 1.0563 | 0.38025 | 1e-05
| 1500 | 475 | 450 | 430 | 365 | 290 | 200 | 70 | 1 |  | 1500 | 722.8074 | 776.7768 | 870.9349 | 1026.7322 | 1235.2894 | 1469.7979 | 1842.6566 | 2577.084 |  | 1500 | 2.2563 | 2.025 | 1.849 | 1.3323 | 0.841 | 0.4 | 0.049 | 1e-05
| 1250 | 350 | 325 | 305 | 240 | 165 | 75 | 1 | 1 |  | 1250 | 707.9419 | 761.244 | 854.4351 | 1007.5009 | 1210.5334 | 1429.676 | 1680.084 | 2577.084 |  | 1250 | 1.225 | 1.0563 | 0.93025 | 0.576 | 0.27225 | 0.05625 | 1e-05 | 1e-05
| 1000 | 225 | 200 | 180 | 115 | 40 | 1 | 1 | 1 |  | 1000 | 691.1752 | 743.2989 | 834.807 | 981.8638 | 1164.9469 | 1300.084 | 1680.084 | 2577.084 |  | 1000 | 0.50625 | 0.4 | 0.324 | 0.13225 | 0.016 | 1e-05 | 1e-05 | 1e-05
| 750 | 100 | 75 | 55 | 1 | 1 | 1 | 1 | 1 |  | 750 | 669.3236 | 717.988 | 804.1504 | 880.084 | 1075.084 | 1300.084 | 1680.084 | 2577.084 |  | 750 | 0.1 | 0.05625 | 0.03025 | 1e-05 | 1e-05 | 1e-05 | 1e-05 | 1e-05
| 500 | 1 | 1 | 1 | 1 | 1 | 1 | 1 | 1 |  | 500 | 600.084 | 650.084 | 735.084 | 880.084 | 1075.084 | 1300.084 | 1680.084 | 2577.084 |  | 500 | 1e-05 | 1e-05 | 1e-05 | 1e-05 | 1e-05 | 1e-05 | 1e-05 | 1e-05
| 250 | 1 | 1 | 1 | 1 | 1 | 1 | 1 | 1 |  | 250 | 600.084 | 650.084 | 735.084 | 880.084 | 1075.084 | 1300.084 | 1680.084 | 2577.084 |  | 250 | 1e-05 | 1e-05 | 1e-05 | 1e-05 | 1e-05 | 1e-05 | 1e-05 | 1e-05
| 0 | 1 | 1 | 1 | 1 | 1 | 1 | 1 | 1 |  | 0 | 600.084 | 650.084 | 735.084 | 880.084 | 1075.084 | 1300.084 | 1680.084 | 2577.084 |  | 0 | 1e-05 | 1e-05 | 1e-05 | 1e-05 | 1e-05 | 1e-05 | 1e-05 | 1e-05
|  | 275 | 300 | 320 | 385 | 460 | 550 | 680 | 1000 |  | Rated | 275 | 300 | 320 | 385 | 460 | 550 | 680 | 1000 |  |  | 275 | 300 | 320 | 385 | 460 | 550 | 680 | 1000
|  |  | Rated voltage | [7 empty] | Vseed | 600 | 650 | 735 | 880 | 1075 | 1300 | 1680 | 2577 |  | Limit | 132 | 140 | 140 | 170 | 180 | 255 | 248 | 348
| Peak current | 4500 | 4500 | 4500 | 4500 | 4500 | 4500 | 4500 | 4500 |  | Beta | 0.021 | 0.021 | 0.021 | 0.021 | 0.021 | 0.021 | 0.021 | 0.021
[11 empty] | Rser | 0.084 | 0.084 | 0.084 | 0.084 | 0.084 | 0.084 | 0.084 | 0.084 |  |  |  |  | To update
+
𝑉(𝑖)=𝑉_𝑠𝑒𝑒𝑑× 𝑖^𝛽 + 𝑅_𝑠𝑒𝑟×𝑖